## PENMONTX
|  | ET CALCULATIONS via PENMAN-MONTEITH EQUATION |  |  |  | PenMontX.xls
Lecture 14
exercise Penman Monteith
| Input Data |  | Calculated Values
| Vegetation Type, Season: | zveg = | 16.5 | m |  | Heigth veg
|  | fs = | 0.5 |  |  | Factor for transpirational leaf area index
|  | C*leaf = | 2.3 | mm/s Table 1 |  | Conductance leaf
|  | a = | 0.18 | See Table 1 |  | Albedo
|  | LAI = | 2.8 | See Table 1 |  | LAI
| Weather, Soil: | P = | 101.3 | kPa |  | Pressure
|  | clear-sky solar radiation, Rcs = | 25.1 | MJ/m^2 day; See SolarRad.xls |  | Radiation clear sky
|  | cloud cover, C = | 1 | 0 <= C <= 1 |  | Cloud cover
|  | Ta = | 19.2 | C |  | Air Temp
|  | Wa = | 0.54 |  |  | Relative humidity
|  | va = | 1 | m/s |  | Wind velocity
|  | Dq = | 0 | cm |  | Soil Moisture Deficit
rw = | 998.1051 | kg/m^3 | ea = | 1.2046 | kPa
ra = | 1.2029 | kg/m^3 | Rin = | 8.9105 | MJ/m^2 day;
lv = | 2.4547 | MJ/kg | eat = | 0.95753
Rn | 5.7855 | MJ/m^2 day | Rout = | -1.5211 | MJ/m^2 day
e*a = | 2.2307 | kPa | Dea = | 1.0261 | kPa
D = | 0.13919 | kPa/K | Drv = | 0.0076152 | kg/m^3
g = | 0.066679 | kPa/K
f(Kin) = | 0.54882 |  | f(Drv) = | 0.49283
f(Ta) = | 0.99802 |  | f(Dq) = | 0.99881
|  | f(Kin)*f(Drv)*f(Ta)*f(Dq) = | 0.26961
Cat = | 77.3789 | mm/s Cleaf = | 0.62011 | mm/s Ccan = | 0.86816 | mm/s
|  | Penman-Monteith ET rate = | 6.9903e-06 | mm/s = | 0.60396 | mm/day
|  | Canopy interception loss rate = | 0.00020879 | mm/s = | 18.0395 | mm/day